## Workhorse 3D Printer
3D Distributed
WorkHorse 3D Printer
Read Me
Electronics | Quantity | Part Number |  | Description | Price Each
Nema 17 Stepper Motor Z-Axis | 2pcs | MO-N17-48-22B-3X |  | Z-Axis Motor | 10.95
NEMA 23 269 oz.in X-Axis | 2pcs | MO-N23-76-21B |  | X-Axis Motor | 19.95
NEMA 23 184 oz.in Y -Axis | 1pcs | KL23H251-28-4A |  | Y-Axis Motor | 16.95
Duet 3 Mainboard 6HC | 1pcs |  |  |  | 229.8
Power Supply | 1pcs | CMP-PSU-24V |  | 24V 20AMP | 28.95
E3D V6 Hotend | 1pcs | B07FDCMJ29 |  |  | 114
|  |  |  | Total | 420.6
Lead Screw | Quantity | Part Number |  | Description | Price Each
Igus 761mm Long (X Axis) | 2pcs | DST-LS-10x50-R |  | DST-LS-10X50-R-ES | 93.23
Igus 485mm Long (Y Axis) | 1pcs | DST-LS-10x50-R |  | DST-LS-10X50-R-ES | 74.8
Igus Lead Screw Nuts | 3pcs | DST-JFRM-2525DS10X50 |  | Ds10x50 | 35.78
12mm T12x2 Trapezoidal ACME Lead Screw w/ Brass Nut Z-Axis | 2pcs | HW-SC-T12x2-500 |  | Z-Axis Lead Screw | 23.95
|  |  |  | Total | 416.5
Linear Rails | Quantity | Part Number |  | Description | Price $ Each
450mm or 400mm Long w Y axis (1pc) | 1 | HW-MGN12-400-oneblock |  | ZYLtech | 29.95
700mm Long X Axis (2pc) | 2 | HW-MGN12-LENGTH1-oneblock |  | ZYLtech | 61.95
500mm Long Z Axis (4pc) | 4 | HW-MGN12-500-twoblock |  | ZYLtech | 44.95
Total |  |  |  |  | 333.65
Total w/shipping + Tax
Machined Hardware | Price $ | Source
Gantry Plates 2pcs w/bearings | 80 | 3D Distributed
X- Axis Carriages 2pcs | 49.5 | 3D Distributed
Y-Axis Carriage 1pc | 24.5 | 3D Distributed
Y-Axis Motor Mount 1pc | 22.5 | 3D Distributed
Y-Axis Idler Mount 1pc | 19.5 | 3D Distributed
Hotend Mount | 20 | 3D Distributed
Z-Axis Motor Mounts 2pcs | 37.5 | 3D Distributed
Aluminum Bed | 150 | 3D Distributed
Total | 403.5
Frame Extrusions | Length | Units | Source | Description | Part # | Price Each | Total
HFS5-2020 | 930mm Long | 4pcs | Zyltech | Horizontals | HFS5-2020-930 | 8.45
HFS5-2020 | 510mm Long | 6pcs |  | Verticals | HFS5-2020-510 | 6.45
HFS5-2020 | 570mm Long | 10pcs |  | Widths | HFS5-2020-570 | 6.45
HFS5-2020 | 808mm Long | 3pcs |  | Bed Support | HFS5-2020-808 | 7.95
Gantry Extrusions | Length | Units |  | Description | Part#
HFS5-2040 | 770.5 Long | 2pcs |  | Gantry Horizontals | HFS5-2040-770
HFS5-2040 | 456Long | 1pcs
HFS5-2040 | 510 Long | 4pcs. |  | Z axis Linear Rail Verticals | HFS5-2040-510
Frame Components | Type | Units |  | Description | Part#
Frame Brackets | 20mm Wide | 90pcs |  | Reversal Tabbed Brackets | HBLFSNF5
Frame Brackets | M4 | 75pcs |  | M4 | HNKK5-4
Frame Brackets | M5 | 180pcs |  | M5 | HNKK5-5
Frame Brackets | M3 | 75pcs |  | M3 | HNKK5-3
Frame Price | Price $ | Estemated Shipping
Profile Extrusions | 122.29
M5 x 10 Cap Screws (200pcs) | 9.99
brackets | 40.32
T-nuts | 19.32
T-nuts M3 (100pcs linear rail mounting) HNKK5-3 | 17.71 | 11.99
Total | 191.92
WorkHorse BOM
Site Map
GitHub
CAD Files

## 3D Distributed
Site Map
DIY 3D Printers
3D Printer Parts
3D Printer Kits
Large Scale 3D Printers
CoreXY
Midwest RepRap Festival
All Metal 3D Printer Parts
12601 Bowles Rd. Conroe, TX 77304
3D Distributed Media
WorkHorse BOM
Site Map
GitHub
CAD Files

## Github
Github
Workhorse 3D Printer | https://github.com/ShaneHooper/WorkHorse3DPrinter
Shane Hooper | https://github.com/ShaneHooper
Github Wiki | https://github.com/ShaneHooper/WorkHorse3DPrinter/wiki
Workhorse 3D Printer Wiki | https://github.com/ShaneHooper/WorkHorse3DPrinter/wiki/Workhorse-3D-Printer
Lead Screw Motion | https://github.com/ShaneHooper/WorkHorse3DPrinter/wiki/Workhorse-3D-Printer#lead-screw-motion-system
Workhorse 3D Printer
WorkHorse BOM | https://docs.google.com/spreadsheets/d/1DFuWNZOoG8Cqf1KFIUr0Qn61HkigWl7B/edit#gid=1103674878
Site Map
GitHub
CAD Files

## CAD Files
Download Workhorse 3D Printer Files | https://docs.google.com/spreadsheets/d/1DFuWNZOoG8Cqf1KFIUr0Qn61HkigWl7B/edit#gid=842303905
Hackster.io | https://www.hackster.io/ShaneHooper/large-diy-3d-printer-with-all-lead-screw-0add9b
Hackaday | https://hackaday.io/project/177793-large-diy-3d-printer-with-all-lead-screw
Thingiverse | https://www.thingiverse.com/thing:2764064
OpenBuilds | https://openbuilds.com/builds/workhorse-3d-printer.8576/
Autodesk | https://gallery.autodesk.com/projects/159034/workhorse-3d-printer---large-format-diy-3d-printer-with-all-lead-screw---fixed-bed---moving-gantry
MyMiniFactory | https://www.myminifactory.com/object/3d-print-workhorse-3d-printer-large-scale-xyz-lead-screw-moving-gantry-fixed-bed-160639
GrabCad | https://grabcad.com/library/workhorse-3d-printer-large-diy-3d-printer-with-xyz-axis-lead-screw-fixed-bed-moving-gantry-1
WikiFactory | https://wikifactory.com/@shanehooper/workhorse-3d-printer
Thangs | https://thangs.com/3ddistributed/Workhorse-3D-Printer-12565
WorkHorse BOM | https://docs.google.com/spreadsheets/d/1DFuWNZOoG8Cqf1KFIUr0Qn61HkigWl7B/edit#gid=1103674878
Site Map | https://docs.google.com/spreadsheets/d/1DFuWNZOoG8Cqf1KFIUr0Qn61HkigWl7B/edit#gid=1300949874
GitHub | https://docs.google.com/spreadsheets/d/1DFuWNZOoG8Cqf1KFIUr0Qn61HkigWl7B/edit#gid=1847117718
CAD Files | https://docs.google.com/spreadsheets/d/1DFuWNZOoG8Cqf1KFIUr0Qn61HkigWl7B/edit#gid=842303905
WorkHorse CAD | https://sites.google.com/view/3d-distributed/workhorse-3d-printer/workhorsecad