## Workhorse 3D Printer
3D Distributed
WorkHorse 3D Printer
Read Me
Electonics | Price Each | Part Number | Pcs.
Nema 17 Stepper Motor Z-Axis | 10.95 | MO-N17-48-22B-3X | 2pcs
NEMA 23 269 oz.in X-Axis | 17.95 | MO-N23-76-21B | 2pcs
NEMA 23 184 oz.in Y -Axis | 17.95 | KL23H251-28-4A | 1pcs
Duet 3 Mainboard 6HC | Duet 3D |  | 1pcs
Lead Screw | Price $ Each | Part Number | Description
Igus 761mm Long (X Axis) | 93.23 | DST-LS-10x50-R | DST-LS-10X50-R-ES
Igus 485mm Long (Y Axis) | 74.8 | DST-LS-10x50-R | DST-LS-10X50-R-ES
Igus Lead Screw Nuts | 35.78 | DST-JFRM-2525DS10X50 | Ds10x50
12mm T12x2 Trapezoidal ACME Lead Screw w/ Brass Nut Z-Axis | 23.95
Total | 416.5
Linear Rails | Price $ Each | Discription | Source
450mm or 400mm Long w Y axis (1pc) | 29.95 | MGN12H 20mm x 20mm Hole Pattern | ZYLtech
700mm Long X Axis (2pc) | 61.95 | MGN12H 20mm x 20mm Hole Pattern | ZYLtech
500mm Long Z Axis (4pc) | 44.95 | MGN12H 20mm x 20mm Hole Pattern | ZYLtech
Total | 333.65
Total w/shipping + Tax | 361.17
Machined Hardware | Price $ | Source
Gantry Plates 2pcs w/bearings | 65 | 3D Distributed
X- Axis Carriages 2pcs | 44.8 | 3D Distributed
Y-Axis Carriage 1pc | 19.95 | 3D Distributed
Y-Axis Motor Mount 1pc | 15.5 | 3D Distributed
Y-Axis Idler Mount 1pc | 17.5 | 3D Distributed
Hotend Mount | 16 | 3D Distributed
Z-Axis Motor Mounts 2pcs | 37.5 | 3D Distributed
Aluminum Bed 450mm x 700mm | 100 | 3D Distributed
Z-Axis Lead Screw Nut Mount
Total | 316.25
Frame Extrusions | Length | Units | Description | Part #
HFS5-2020 | 930mm Long | 4pcs | Horizontals | HFS5-2020-930
HFS5-2020 | 510mm Long | 6pcs | Verticals | HFS5-2020-510
HFS5-2020 | 570mm Long | 10pcs | Widths | HFS5-2020-570
HFS5-2020 | 808mm Long | 3pcs | Bed Support | HFS5-2020-808
Gantry Extrusions | Length | Units | Description | Part#
HFS5-2040 | 770.5 Long | 2pcs | Gantry Horizontals | HFS5-2040-770
HFS5-2040 | 456Long | 1pcs
HFS5-2040 | 510 Long | 4pcs. | Z axis Linear Rail Verticals | HFS5-2040-510
Frame Components | Type | Units | Description | Part#
Frame Brackets | 20mm Wide | 90pcs | Reversal Tabbed Brackets | HBLFSNF5
Frame Brackets | M4 | 75pcs | M4 | HNKK5-4
Frame Brackets | M5 | 180pcs | M5 | HNKK5-5
Frame Brackets | M3 | 75pcs | M3 | HNKK5-3
Frame Price | Price $ | Estemated Shipping
Profile Extrusions | 122.29 |  | extrusions and backets w tax and shipping
M5 x 10 Cap Screws (200pcs) | 9.99 |  | 225
brackets | 40.32
T-nuts | 19.32
T-nuts M3 (100pcs linear rail mounting) HNKK5-3 | 17.71 | 11.99
Total | 191.92
BOM
BOM
3D Distributed
Workhorse 3D Printer
CAD Files
Github

## 3D Distributed
3D Distributed
3D Distributed | 3D Distributed
DIY 3D Printers | Nema Motor Mounts
3D Printer Parts | WorkHorse Printer
3D Printer Kits | SolidCore
Large Scale 3D Printers | Duet3D
CoreXY | Duet Wifi Setup
Midwest RepRap Festival
Media
12601 Bowles Rd. Conroe, TX 77304 | Houston
CoreXY
3D Distributed
DIY 3D Printers
3D Printer Parts
3D Printer Kits
Large Scale 3D Printers
CoreXY
Midwest RepRap Festival
All Metal 3D Printer Parts
12601 Bowles Rd. Conroe, TX 77304
3D Distributed Media
3D Distributed
DIY 3D Printers
3D Printer Parts
3D Printer Kits
Large Scale 3D Printers
CoreXY
Midwest RepRap Festival
All Metal 3D Printer Parts
12601 Bowles Rd. Conroe, TX 77304
3D Distributed Media
BOM
BOM
3D Distributed
Workhorse 3D Printer
CAD Files
Github

## Github
Github
Workhorse 3D Printer | https://github.com/ShaneHooper/WorkHorse3DPrinter
Shane Hooper | https://github.com/ShaneHooper
Github Wiki | https://github.com/ShaneHooper/WorkHorse3DPrinter/wiki
Workhorse 3D Printer Wiki | https://github.com/ShaneHooper/WorkHorse3DPrinter/wiki/Workhorse-3D-Printer
Lead Screw Motion | https://github.com/ShaneHooper/WorkHorse3DPrinter/wiki/Workhorse-3D-Printer#lead-screw-motion-system
Workhorse 3D Printer
BOM
BOM
3D Distributed
Workhorse 3D Printer
CAD Files
Github

## 3D Models
Download Workhorse 3D Printer Files
Hackster.io | https://www.hackster.io/ShaneHooper/large-diy-3d-printer-with-all-lead-screw-0add9b
Hackaday | https://hackaday.io/project/177793-large-diy-3d-printer-with-all-lead-screw
Thingiverse | https://www.thingiverse.com/thing:2764064
OpenBuilds | https://openbuilds.com/builds/workhorse-3d-printer.8576/
Autodesk | https://gallery.autodesk.com/projects/159034/workhorse-3d-printer---large-format-diy-3d-printer-with-all-lead-screw---fixed-bed---moving-gantry
MyMiniFactory | https://www.myminifactory.com/object/3d-print-workhorse-3d-printer-large-scale-xyz-lead-screw-moving-gantry-fixed-bed-160639
GrabCad | https://grabcad.com/library/workhorse-3d-printer-large-diy-3d-printer-with-xyz-axis-lead-screw-fixed-bed-moving-gantry-1
WikiFactory | https://wikifactory.com/@shanehooper/workhorse-3d-printer
Thangs | https://thangs.com/3ddistributed/Workhorse-3D-Printer-12565
3D Distributed
Workhorse 3D Printer
CAD Files
Github
BOM
BOM -2

## Reddit
Workhorse Printer Reddit Page
https://www.reddit.com/r/WorkHorse3DPrinter/
Wiring up the Duet 3 Mainboard Post
Workhorse Printer Updates
3030 Frame Post