## Workhorse XL
WorkHorse XL BOM
Electonics | Units | Description | Source | Part # | Unit $ | Total $
Nema 17 Stepper Motor (Extruder) | 1 | 84 ozin | ZylTech | MO-N17-48-22B | 9.95 | 9.95
NEMA 23 269oz/in Stepper Motor | 5 | 269 ozin | ZylTech | MO-N23-76-21B | 17.95 | 89.75
Duet 3 Mainboard 6HC | Printed Solid | 1 |  |  | 0 | 0
99.7
Lead Screw | Units | Part Number | Discription | $ each | Total $
Igus 790mm Long (X Axis) | 2 | DST-LS-10x50-R | drylin® lead screw | 82.98 | 165.96
Igus 830mm Long (Y Axis) | 1 | DST-LS-10x50-R | drylin® lead screw | 97.84 | 97.84
Lead Screw Nuts | 3 | DST-JFRM0092525DS10x50 | dryspin® flange lead screw nut | 35.78 | 107.34
2
2
Total |  |  |  |  | 371.14
Linear Rails | Units | Discription | Source | Part # | $ each | Total $
700mm Long w/1 Carriage Block(X & Y Axis) | 3pcs | MGN12H 20mm x 20mm Holes w/1 Carriage Block | ZylTech | HW-MGN12-cut2-oneblock | 61.95 | 185.85
700mm Long X w/2 Carriage Block (Z-Axis) | 4pcs | MGN12H 20mm x 20mm Holes w/2 Carriage Block | ZylTech | HW-MGN12-cut2-twoblock | 71.95 | 287.8
Total | [5 empty] | 473.65
Machined Hardware (3D Distributed) | Unit | Source | $ Each | Total $
Gantry Plates | 2pcs | 3D Distributed | 57.5 | 115
X- Carriage | 2pcs | 3D Distributed | 35 | 70
Y-Carriage | 1pc | 3D Distributed | 25 | 25
Y-Axis Motor Mount | 1pc | 3D Distributed | 20 | 20
Y-Axis Idler Mount | 1pc | 3D Distributed | 18.5 | 17.5
Hotend Mount | 1pcs | 3D Distributed | 20 | 20
Z-Axis Motor Mounts | 2pcs | 3D Distributed | 32.5 | 65
Mic6 Build Plate 750mm x750mm | 1pc | 3D Distributed | 230 | 230
Total |  |  | 208.5 | 562.5
Frame Extrusions | Units | Discription | Length | Part # | $each | $Total
HFS5-2040 | 16pcs | Horizontals | 960mm Long | HFS5-2040-960
HFS5-2040 | 8pcs | Verticals | 770mm Long | HFS5-2040-770
Gantry Extrusions | Units | Discription | Length | Part# | $each | $Total
HFS5-2040 | 3pcs | Gantry Horizontal Extrusions | 800mm Long | HFS5-2040-800
Frame Parts | Units | Discription | Type | Part# | $each | $Total
Frame Brackets | 32pcs | 20mm Wide Reversal Tabbed Brackets (20mm) |  | HBLFSNF5
Frame Brackets | 20pcs | 40mm wide Reversal Tabbed Brackets |  | HBLFSDW5
T-Nuts (Misumi) |  | M4 |  | HNKK5-4
T-Nuts (Misumi) | 200pcs | M5 |  | HNKK5-5
T-Nuts (Misumi) | 200pcs | M3 |  | HNKK5-3
M5 x 10 Cap Screw | 200pcs | M5 x 10mm Cap Screw (Frame)
M5 x 16 Cap Screw | 8pcs | M5 x 16mm Cap Screw (Gantry)
M5 x 30 Cap Screw | 8pcs | M5 x 30mm Cap Screw (Gantry to Z - Lead screw)
M5 x 55 Cap Screw | 8pcs | M5 x 55mm Cap Screw (C-Carriage)
M3 x 9 Cap Screw | 200pcs | M3 x 9mm Cap Screw (for linear rail)
M3 x 35 Cap Screw | 8pcs | M3 x 35mm Cap Screw (C-Carriage Insert)
Frame Price | Units | Price $
Profile Extrusions
M5 x 10 Cap Screws | 200pcs
brackets
T-nuts M5
Total
| Without Frame | Total
1506.99

## 3D Distributed
3D Distributed
3D Distributed | 3D Distributed
DIY 3D Printers | Nema Motor Mounts
3D Printer Parts | WorkHorse Printer
3D Printer Kits | SolidCore
Large Scale 3D Printers | Duet3D
CoreXY | Duet Wifi Setup
Midwest RepRap Festival
Media
12601 Bowles Rd. Conroe, TX 77304 | Houston
CoreXY
3D Distributed
DIY 3D Printers
3D Printer Parts
3D Printer Kits
Large Scale 3D Printers
CoreXY
Midwest RepRap Festival
All Metal 3D Printer Parts
12601 Bowles Rd. Conroe, TX 77304
3D Distributed Media
3D Distributed
DIY 3D Printers
3D Printer Parts
3D Printer Kits
Large Scale 3D Printers
CoreXY
Midwest RepRap Festival
All Metal 3D Printer Parts
12601 Bowles Rd. Conroe, TX 77304
3D Distributed Media

## Github
Github
Workhorse 3D Printer | https://github.com/ShaneHooper/WorkHorse3DPrinter
Shane Hooper | https://github.com/ShaneHooper
Github Wiki | https://github.com/ShaneHooper/WorkHorse3DPrinter/wiki
Workhorse 3D Printer Wiki | https://github.com/ShaneHooper/WorkHorse3DPrinter/wiki/Workhorse-3D-Printer
Lead Screw Motion | https://github.com/ShaneHooper/WorkHorse3DPrinter/wiki/Workhorse-3D-Printer#lead-screw-motion-system
Workhorse 3D Printer

## CAD Files
Download Workhorse 3D Printer Files
Hackster.io | https://www.hackster.io/ShaneHooper/large-diy-3d-printer-with-all-lead-screw-0add9b
Hackaday | https://hackaday.io/project/177793-large-diy-3d-printer-with-all-lead-screw
Thingiverse | https://www.thingiverse.com/thing:2764064
OpenBuilds | https://openbuilds.com/builds/workhorse-3d-printer.8576/
Autodesk | https://gallery.autodesk.com/projects/159034/workhorse-3d-printer---large-format-diy-3d-printer-with-all-lead-screw---fixed-bed---moving-gantry
MyMiniFactory | https://www.myminifactory.com/object/3d-print-workhorse-3d-printer-large-scale-xyz-lead-screw-moving-gantry-fixed-bed-160639
GrabCad | https://grabcad.com/library/workhorse-3d-printer-large-diy-3d-printer-with-xyz-axis-lead-screw-fixed-bed-moving-gantry-1
WikiFactory | https://wikifactory.com/@shanehooper/workhorse-3d-printer
Thangs | https://thangs.com/3ddistributed/Workhorse-3D-Printer-12565